## ProductsList
Microcontrollers & microprocessors / STM32 32-bit Arm Cortex MCUs / STM32 ultra low power MCUs/STM32L0 series
Part Number | General Description | Marketing Status | Package | Core | Operating Frequency (MHz) | Flash Size (kB) (Prog) | Dual-bank Flash | Data E2PROM (B) nom | RAM Size (kB) | Timers (16-bit) typ | Other timer functions | A/D Converters 12-bit |  | D/A Converters (12-bit) typ | Comparator | I/Os (High Current) | Display controller | I2C typ | SPI typ | I2S typ | USART typ | UART typ | USB Type | Cryptography | Security Functions | Supply Voltage (V) min | Supply Voltage (V) max | Supply Current (µA) (@ Lowest Power) typ | Supply Current (µA) (Run Mode (per MHz)) typ | Operating Temperature (°C) min | Operating Temperature (°C) max
[12 empty] | Number of A/D Converters typ | Number of Channels typ
STM32L010C6 | Ultra-low-power value line Arm Cortex-M0+ MCU with 32-Kbytes of Flash memory, 32 MHz CPU | Active | LQFP 48 7x7x1.4 mm | Arm Cortex-M0+ | 32 | 32 | No | 256 | 8 | 2 | Dual Watchdog, RTC, SysTick | 1 | 10 | - | - | 38 | - | 1 | 1 | - | 1 | - | - | - | Abnormal Situation Handling, Application Lifecycle, Secure Boot, Secure Install/Update, Secure Storage, Silicon Device Lifecycle, Software IP Protection | 1.8 | 3.6 | 0.25 | 80 | -40 | 85
STM32L010F4 | Ultra-low-power value line Arm Cortex-M0+ MCU with 16-Kbytes of of Flash memory memory and 32 MHz CPU | Active | TSSOP-20 | Arm Cortex-M0+ | 32 | 16 | No | 128 | 2 | 2 | Dual Watchdog, RTC, SysTick | 1 | 9 | - | - | 16 | - | 1 | 1 | - | 1 | - | - | - | Abnormal Situation Handling, Application Lifecycle, Secure Boot, Secure Install/Update, Secure Storage, Silicon Device Lifecycle, Software IP Protection | 1.8 | 3.6 | 0.23 | 76 | -40 | 85
STM32L010K4 | Ultra-low-power value line Arm Cortex-M0+ MCU with 16-Kbytes of of Flash memory memory and 32 MHz CPU | Active | LQFP 32 7x7x1.4 mm | Arm Cortex-M0+ | 32 | 16 | No | 128 | 2 | 2 | Dual Watchdog, RTC, SysTick | 1 | 10 | - | - | 26 | - | 1 | 1 | - | 1 | - | - | - | Abnormal Situation Handling, Application Lifecycle, Secure Boot, Secure Install/Update, Secure Storage, Silicon Device Lifecycle, Software IP Protection | 1.8 | 3.6 | 0.23 | 76 | -40 | 85
STM32L010K8 | Ultra-low-power value line Arm Cortex-M0+ MCU with 64-Kbytes of Flash memory, 32 MHz CPU | Active | LQFP 32 7x7x1.4 mm | Arm Cortex-M0+ | 32 | 64 | No | 256 | 8 | 2 | Dual Watchdog, RTC, SysTick | 1 | 10 | - | - | 25 | - | 1 | 1 | - | 1 | - | - | - | Abnormal Situation Handling, Application Lifecycle, Secure Boot, Secure Install/Update, Secure Storage, Silicon Device Lifecycle, Software IP Protection | 1.8 | 3.6 | 0.27 | 87 | -40 | 85
STM32L010R8 | Ultra-low-power value line Arm Cortex-M0+ MCU with 64-Kbytes of Flash memory, 32 MHz CPU | Active | LQFP 64 10x10x1.4 mm | Arm Cortex-M0+ | 32 | 64 | No | 256 | 8 | 2 | Dual Watchdog, RTC, SysTick | 1 | 16 | - | - | 51 | - | 1 | 1 | - | 1 | - | - | - | Abnormal Situation Handling, Application Lifecycle, Secure Boot, Secure Install/Update, Secure Storage, Silicon Device Lifecycle, Software IP Protection | 1.8 | 3.6 | 0.27 | 87 | -40 | 85
STM32L010RB | Ultra-low-power value line Arm Cortex-M0+ MCU with 128-Kbytes of Flash memory, 32 MHz CPU | Active | LQFP 64 10x10x1.4 mm | Arm Cortex-M0+ | 32 | 128 | No | 512 | 20 | 3 | Dual Watchdog, RTC, SysTick | 1 | 16 | - | - | 51 | - | 1 | 1 | - | 1 | - | - | - | Abnormal Situation Handling, Application Lifecycle, Secure Boot, Secure Install/Update, Secure Storage, Silicon Device Lifecycle, Software IP Protection | 1.8 | 3.6 | 0.29 | 93 | -40 | 85
STM32L011D3 | Ultra-low-power ARM Cortex-M0+ MCU with 8-Kbytes Flash, 32 MHz CPU | Active | TSSOP-14 | Arm Cortex-M0+ | 32 | 8 | No | 512 | 2 | 2 | Dual Watchdog, RTC, SysTick | 1 | 4 | - | 2 | 11 | - | 1 | 1 | - | 1 | - | - | - | - | 1.65 | 3.6 | 0.23 | 87 | -40 | 85
STM32L011D4 | Ultra-low-power ARM Cortex-M0+ MCU with 16-Kbytes Flash, 32 MHz CPU | Active | TSSOP-14 | Arm Cortex-M0+ | 32 | 16 | No | 512 | 2 | 2 | Dual Watchdog, RTC, SysTick | 1 | 4 | - | 2 | 11 | - | 1 | 1 | - | 1 | - | - | - | - | 1.65 | 3.6 | 0.25 | 87 | -40 | 105
STM32L011E3 | Ultra-low-power ARM Cortex-M0+ MCU with 8-Kbytes Flash, 32 MHz CPU | Active | WLCSP 25 2.2x2.1x0.6 P 0.4 mm | Arm Cortex-M0+ | 32 | 8 | No | 512 | 2 | 2 | Dual Watchdog, RTC, SysTick | 1 | 10 | - | 2 | 21 | - | 1 | 1 | - | 1 | - | - | - | - | 1.65 | 3.6 | 0.25 | 87 | -40 | 85
STM32L011E4 | Ultra-low-power Arm Cortex-M0+ MCU with 16-Kbytes Flash, 32 MHz CPU | Active | WLCSP 25 2.2x2.1x0.6 P 0.4 mm | Arm Cortex-M0+ | 32 | 16 | No | 512 | 2 | 2 | Dual Watchdog, RTC, SysTick | 1 | 10 | - | 2 | 21 | - | 1 | 1 | - | 1 | - | - | - | - | 1.65 | 3.6 | 0.25 | 87 | -40 | 85
STM32L011F3 | Ultra-low-power ARM Cortex-M0+ MCU with 8-Kbytes Flash, 32 MHz CPU | Active | TSSOP-20, UFQFPN 20 3x3x0.6 mm | Arm Cortex-M0+ | 32 | 8 | No | 512 | 2 | 2 | Dual Watchdog, RTC, SysTick | 1 | 7, 9 | - | 2 | 16 | - | 1 | 1 | - | 1 | - | - | - | - | 1.65 | 3.6 | 0.25 | 87 | -40 | 125
STM32L011F4 | Ultra-low-power Arm Cortex-M0+ MCU with 16-Kbytes Flash, 32 MHz CPU | Active | TSSOP-20, UFQFPN 20 3x3x0.6 mm | Arm Cortex-M0+ | 32 | 16 | No | 512 | 2 | 2 | Dual Watchdog, RTC, SysTick | 1 | 7, 9 | - | 2 | 16 | - | 1 | 1 | - | 1 | - | - | - | - | 1.65 | 3.6 | 0.25 | 87 | -40 | 125
STM32L011G3 | Ultra-low-power ARM Cortex-M0+ MCU with 8-Kbytes Flash, 32 MHz CPU | Active | UFQFPN 28 4x4x0.6 mm | Arm Cortex-M0+ | 32 | 8 | No | 512 | 2 | 2 | Dual Watchdog, RTC, SysTick | 1 | 10 | - | 2 | 24 | - | 1 | 1 | - | 1 | - | - | - | - | 1.65 | 3.6 | 0.25 | 87 | -40 | 105
STM32L011G4 | Ultra-low-power ARM Cortex-M0+ MCU with 16-Kbytes Flash, 32 MHz CPU | Active | UFQFPN 28 4x4x0.6 mm | Arm Cortex-M0+ | 32 | 16 | No | 512 | 2 | 2 | Dual Watchdog, RTC, SysTick | 1 | 10 | - | 2 | 24 | - | 1 | 1 | - | 1 | - | - | - | - | 1.65 | 3.6 | 0.25 | 87 | -40 | 105
STM32L011K3 | Ultra-low-power Arm Cortex-M0+ MCU with 8-Kbytes of Flash memory, 32 MHz CPU | Active | UFQFPN 32 5x5x0.55 mm | Arm Cortex-M0+ | 32 | 8 | No | 512 | 2 | 2 | Dual Watchdog, RTC, SysTick | 1 | 10 | - | 2 | 28 | - | 1 | 1 | - | 1 | - | - | - | Abnormal Situation Handling, Application Lifecycle, Secure Boot, Secure Install/Update, Secure Storage, Silicon Device Lifecycle, Software IP Protection | 1.65 | 3.6 | 0.23 | 76 | -40 | 85
STM32L011K4 | Ultra-low-power Arm Cortex-M0+ MCU with 16-Kbytes of Flash memory, 32 MHz CPU | Active | LQFP 32 7x7x1.4 mm, UFQFPN 32 5x5x0.55 mm | Arm Cortex-M0+ | 32 | 16 | No | 512 | 2 | 2 | Dual Watchdog, RTC, SysTick | 1 | 10 | - | 2 | 26, 28 | - | 1 | 1 | - | 1 | - | - | - | Abnormal Situation Handling, Application Lifecycle, Secure Boot, Secure Install/Update, Secure Storage, Silicon Device Lifecycle, Software IP Protection | 1.65 | 3.6 | 0.25 | 87 | -40 | 125
STM32L021D4 | Ultra-low-power Arm Cortex-M0+ MCU with 16-Kbytes of Flash memory, 32 MHz CPU, AES | Active | TSSOP-14 | Arm Cortex-M0+ | 32 | 16 | No | 512 | 2 | 2 | Dual Watchdog, RTC, SysTick | 1 | 4 | - | 2 | 11 | - | 1 | 1 | - | 1 | - | - | AES | Abnormal Situation Handling, Application Lifecycle, Crypto Engine, Secure Boot, Secure Install/Update, Secure Storage, Silicon Device Lifecycle, Software IP Protection | 1.65 | 3.6 | 0.23 | 87 | -40 | 105
STM32L021F4 | Ultra-low-power Arm Cortex-M0+ MCU with 16-Kbytes of Flash memory, 32 MHz CPU, AES | Active | UFQFPN 20 3x3x0.6 mm | Arm Cortex-M0+ | 32 | 16 | No | 512 | 2 | 2 | Dual Watchdog, RTC, SysTick | 1 | 7, 9 | - | 2 | 16 | - | 1 | 1 | - | 1 | - | - | AES | Abnormal Situation Handling, Application Lifecycle, Crypto Engine, Secure Boot, Secure Install/Update, Secure Storage, Silicon Device Lifecycle, Software IP Protection | 1.65 | 3.6 | 0.23 | 76 | -40 | 105
STM32L021G4 | Ultra-low-power Arm Cortex-M0+ MCU with 16-Kbytes of Flash memory, 32 MHz CPU, AES | Active | UFQFPN 28 4x4x0.55 mm, UFQFPN 28 4x4x0.6 mm | Arm Cortex-M0+ | 32 | 16 | No | 512 | 2 | 2 | Dual Watchdog, RTC, SysTick | 1 | 10 | - | 2 | 24 | - | 1 | 1 | - | 1 | - | - | AES | Abnormal Situation Handling, Application Lifecycle, Crypto Engine, Secure Boot, Secure Install/Update, Secure Storage, Silicon Device Lifecycle, Software IP Protection | 1.65 | 3.6 | 0.23 | 76 | -40 | 105
STM32L021K4 | Ultra-low-power Arm Cortex-M0+ MCU with 16-Kbytes of Flash memory, 32 MHz CPU, AES | Active | LQFP 32 7x7x1.4 mm | Arm Cortex-M0+ | 32 | 16 | No | 512 | 2 | 2 | Dual Watchdog, RTC, SysTick | 1 | 10 | - | 2 | 26 | - | 1 | 1 | - | 1 | - | - | AES | Abnormal Situation Handling, Application Lifecycle, Crypto Engine, Secure Boot, Secure Install/Update, Secure Storage, Silicon Device Lifecycle, Software IP Protection | 1.65 | 3.6 | 0.23 | 76 | -40 | 105
STM32L031C4 | Ultra-low-power Arm Cortex-M0+ MCU with 16-Kbytes of Flash memory, 32 MHz CPU | Active | LQFP 48 7x7x1.4 mm, UFQFPN 48 7x7x0.55 mm | Arm Cortex-M0+ | 32 | 16 | No | 1024 | 8 | 3 | Dual Watchdog, RTC, SysTick | 1 | 10 | - | 2 | 38 | - | 1 | 1 | - | 1 | - | - | - | Abnormal Situation Handling, Application Lifecycle, Secure Boot, Secure Install/Update, Secure Storage, Silicon Device Lifecycle, Software IP Protection | 1.65 | 3.6 | 0.25 | 80 | -40 | 85
STM32L031C6 | Ultra-low-power Arm Cortex-M0+ MCU with 32-Kbytes of Flash memory, 32 MHz CPU | Active | LQFP 48 7x7x1.4 mm, UFQFPN 48 7x7x0.55 mm | Arm Cortex-M0+ | 32 | 32 | No | 1024 | 8 | 3 | Dual Watchdog, RTC, SysTick | 1 | 10 | - | 2 | 38 | - | 1 | 1 | - | 1 | - | - | - | Abnormal Situation Handling, Application Lifecycle, Secure Boot, Secure Install/Update, Secure Storage, Silicon Device Lifecycle, Software IP Protection | 1.65 | 3.6 | 0.25 | 80 | -40 | 125
STM32L031E4 | ultra-low-power Arm Cortex-M0+ MCU with 16-Kbytes of Flash memory, 32 MHz CPU | Active | WLCSP 25 2.1x2.5x0.6 P 0.4 mm | Arm Cortex-M0+ | 32 | 16 | No | 1024 | 8 | 3 | Dual Watchdog, RTC, SysTick | 1 | 10 | - | 2 | 20 | - | 1 | 1 | - | 1 | - | - | - | Abnormal Situation Handling, Application Lifecycle, Secure Boot, Secure Install/Update, Secure Storage, Silicon Device Lifecycle, Software IP Protection | 1.65 | 3.6 | 0.25 | 80 | -40 | 85
STM32L031E6 | Ultra-low-power Arm Cortex-M0+ MCU with 32-Kbytes of Flash memory, 32 MHz CPU | Active | WLCSP 25 2.1x2.5x0.6 P 0.4 mm | Arm Cortex-M0+ | 32 | 32 | No | 1024 | 8 | 3 | Dual Watchdog, RTC, SysTick | 1 | 10 | - | 2 | 20 | - | 1 | 1 | - | 1 | - | - | - | Abnormal Situation Handling, Application Lifecycle, Secure Boot, Secure Install/Update, Secure Storage, Silicon Device Lifecycle, Software IP Protection | 1.65 | 3.6 | 0.25 | 80 | -40 | 85
STM32L031F4 | ultra-low-power Arm Cortex-M0+ MCU with 16-Kbytes of Flash memory, 32 MHz CPU | Active | TSSOP-20 | Arm Cortex-M0+ | 32 | 16 | No | 1024 | 8 | 3 | Dual Watchdog, RTC, SysTick | 1 | 10 | - | 2 | 15 | - | 1 | 1 | - | 1 | - | - | - | Abnormal Situation Handling, Application Lifecycle, Secure Boot, Secure Install/Update, Secure Storage, Silicon Device Lifecycle, Software IP Protection | 1.65 | 3.6 | 0.25 | 80 | -40 | 125
STM32L031F6 | Ultra-low-power Arm Cortex-M0+ MCU with 32-Kbytes of Flash memory, 32 MHz CPU | Active | TSSOP-20 | Arm Cortex-M0+ | 32 | 32 | No | 1024 | 8 | 3 | Dual Watchdog, RTC, SysTick | 1 | 10 | - | 2 | 15 | - | 1 | 1 | - | 1 | 1 | - | - | Abnormal Situation Handling, Application Lifecycle, Secure Boot, Secure Install/Update, Secure Storage, Silicon Device Lifecycle, Software IP Protection | 1.65 | 3.6 | 0.25 | 80 | -40 | 105
STM32L031G4 | ultra-low-power Arm Cortex-M0+ MCU with 16-Kbytes of Flash memory, 32 MHz CPU | Active | UFQFPN 28 4x4x0.6 mm | Arm Cortex-M0+ | 32 | 16 | No | 1024 | 8 | 3 | Dual Watchdog, RTC, SysTick | 1 | 10 | - | 2 | 21 | - | 1 | 1 | - | 1 | - | - | - | Abnormal Situation Handling, Application Lifecycle, Secure Boot, Secure Install/Update, Secure Storage, Silicon Device Lifecycle, Software IP Protection | 1.65 | 3.6 | 0.25 | 80 | -40 | 85
STM32L031G6 | Ultra-low-power Arm Cortex-M0+ MCU with 32-Kbytes of Flash memory, 32 MHz CPU | Active | UFQFPN 28 4x4x0.6 mm | Arm Cortex-M0+ | 32 | 32 | No | 1024 | 8 | 3 | Dual Watchdog, RTC, SysTick | 1 | 10 | - | 2 | 21, 23 | - | 1 | 1 | - | 1 | - | - | - | Abnormal Situation Handling, Application Lifecycle, Secure Boot, Secure Install/Update, Secure Storage, Silicon Device Lifecycle, Software IP Protection | 1.65 | 3.6 | 0.25 | 80 | -40 | 125
STM32L031K4 | Ultra-low-power Arm Cortex-M0+ MCU with 16-Kbytes of Flash memory, 32 MHz CPU | Active | UFQFPN 32 5x5x0.55 mm | Arm Cortex-M0+ | 32 | 16 | No | 1024 | 8 | 3 | Dual Watchdog, RTC, SysTick | 1 | 10 | - | 2 | 27 | - | 1 | 1 | - | 1 | - | - | - | Abnormal Situation Handling, Application Lifecycle, Secure Boot, Secure Install/Update, Secure Storage, Silicon Device Lifecycle, Software IP Protection | 1.65 | 3.6 | 0.25 | 80 | -40 | 85
STM32L031K6 | Ultra-low-power Arm Cortex-M0+ MCU with 32-Kbytes of Flash memory, 32 MHz CPU | Active | LQFP 32 7x7x1.4 mm, UFQFPN 32 5x5x0.55 mm | Arm Cortex-M0+ | 32 | 32 | No | 1024 | 8 | 3 | Dual Watchdog, RTC, SysTick | 1 | 10 | - | 2 | 25, 27 | - | 1 | 1 | - | 1 | - | - | - | Abnormal Situation Handling, Application Lifecycle, Secure Boot, Secure Install/Update, Secure Storage, Silicon Device Lifecycle, Software IP Protection | 1.65 | 3.6 | 0.25 | 80 | -40 | 125
STM32L041C6 | Ultra-low-power Arm Cortex-M0+ MCU with 32-Kbytes of Flash memory, 32 MHz CPU, AES | Active | LQFP 48 7x7x1.4 mm, UFQFPN 48 7x7x0.55 mm | Arm Cortex-M0+ | 32 | 32 | No | 1024 | 8 | 3 | Dual Watchdog, RTC, SysTick | 1 | 10 | - | 2 | 38 | - | 1 | 1 | - | 1 | - | - | AES | Abnormal Situation Handling, Application Lifecycle, Crypto Engine, Secure Boot, Secure Install/Update, Secure Storage, Silicon Device Lifecycle, Software IP Protection | 1.65 | 3.6 | 0.25 | 87 | -40 | 105
STM32L041E6 | Ultra-low-power Arm Cortex-M0+ MCU with 32-Kbytes of Flash memory, 32 MHz CPU, AES | Active | WLCSP 25 2.1x2.5x0.6 P 0.4 mm | Arm Cortex-M0+ | 32 | 32 | No | 1024 | 8 | 3 | Dual Watchdog, RTC, SysTick | 1 | 10 | - | 2 | 20 | - | 1 | 1 | - | 1 | - | - | AES | Abnormal Situation Handling, Application Lifecycle, Crypto Engine, Secure Boot, Secure Install/Update, Secure Storage, Silicon Device Lifecycle, Software IP Protection | 1.65 | 3.6 | 0.25 | 87 | -40 | 85
STM32L041F6 | Ultra-low-power Arm Cortex-M0+ MCU with 32-Kbytes of Flash memory, 32 MHz CPU, AES | Active | TSSOP-20 | Arm Cortex-M0+ | 32 | 32 | No | 1024 | 8 | 3 | Dual Watchdog, RTC, SysTick | 1 | 10 | - | 2 | 15 | - | 1 | 1 | - | 1 | - | - | AES | Abnormal Situation Handling, Application Lifecycle, Crypto Engine, Secure Boot, Secure Install/Update, Secure Storage, Silicon Device Lifecycle, Software IP Protection | 1.65 | 3.6 | 0.25 | 87 | -40 | 105
STM32L041G6 | Ultra-low-power Arm Cortex-M0+ MCU with 32-Kbytes of Flash memory, 32 MHz CPU, AES | Active | UFQFPN 28 4x4x0.6 mm | Arm Cortex-M0+ | 32 | 32 | No | 1024 | 8 | 3 | Dual Watchdog, RTC, SysTick | 1 | 10 | - | 2 | 21, 23 | - | 1 | 1 | - | 1 | - | - | AES | Abnormal Situation Handling, Application Lifecycle, Crypto Engine, Secure Boot, Secure Install/Update, Secure Storage, Silicon Device Lifecycle, Software IP Protection | 1.65 | 3.6 | 0.25 | 87 | -40 | 105
STM32L041K6 | Ultra-low-power Arm Cortex-M0+ MCU with 32-Kbytes of Flash memory, 32 MHz CPU, AES | Active | LQFP 32 7x7x1.4 mm, UFQFPN 32 5x5x0.55 mm | Arm Cortex-M0+ | 32 | 32 | No | 1024 | 8 | 3 | Dual Watchdog, RTC, SysTick | 1 | 10 | - | 2 | 25, 27 | - | 1 | 1 | - | 1 | - | - | AES | Abnormal Situation Handling, Application Lifecycle, Crypto Engine, Secure Boot, Secure Install/Update, Secure Storage, Silicon Device Lifecycle, Software IP Protection | 1.65 | 3.6 | 0.25 | 87 | -40 | 125
STM32L051C6 | Ultra-low-power Arm Cortex-M0+ MCU with 32 Kbytes of Flash memory, 32 MHz CPU | Active | LQFP 48 7x7x1.4 mm, UFQFPN 48 7x7x0.55 mm | Arm Cortex-M0+ | 32 | 32 | No | 2048 | 8 | 4 | Dual Watchdog, RTC, SysTick | 1 | 10 | - | 2 | 37 | - | 2 | 2 | 1 | 2 | - | - | - | Abnormal Situation Handling, Application Lifecycle, Secure Boot, Secure Install/Update, Secure Storage, Silicon Device Lifecycle, Software IP Protection | 1.65 | 3.6 | 0.27 | 87 | -40 | 85
STM32L051C8 | Ultra-low-power Arm Cortex-M0+ MCU with 64 Kbytes of Flash memory, 32 MHz CPU | Active | LQFP 48 7x7x1.4 mm, UFQFPN 48 7x7x0.55 mm | Arm Cortex-M0+ | 32 | 64 | No | 2048 | 8 | 4 | Dual Watchdog, RTC, SysTick | 1 | 10 | - | 2 | 37 | - | 2 | 2 | 1 | 2 | - | - | - | Abnormal Situation Handling, Application Lifecycle, Secure Boot, Secure Install/Update, Secure Storage, Silicon Device Lifecycle, Software IP Protection | 1.65 | 3.6 | 0.27 | 87 | -40 | 125
STM32L051K6 | Ultra-low-power Arm Cortex-M0+ MCU with 32 Kbytes of Flash memory, 32 MHz CPU | Active | LQFP 32 7x7x1.4 mm, UFQFPN 32 5x5x0.55 mm | Arm Cortex-M0+ | 32 | 32 | No | 2048 | 8 | 4 | Dual Watchdog, RTC, SysTick | 1 | 10 | - | 2 | 25, 27 | - | 1 | 1 | - | 2 | - | - | - | Abnormal Situation Handling, Application Lifecycle, Secure Boot, Secure Install/Update, Secure Storage, Silicon Device Lifecycle, Software IP Protection | 1.65 | 3.6 | 0.27 | 87 | -40 | 85
STM32L051K8 | Ultra-low-power Arm Cortex-M0+ MCU with 64 Kbytes of Flash memory, 32 MHz CPU | Active | LQFP 32 7x7x1.4 mm, UFQFPN 32 5x5x0.55 mm | Arm Cortex-M0+ | 32 | 64 | No | 2048 | 8 | 4 | Dual Watchdog, RTC, SysTick | 1 | 10 | - | 2 | 25, 27 | - | 1 | 1 | - | 2 | - | - | - | Abnormal Situation Handling, Application Lifecycle, Secure Boot, Secure Install/Update, Secure Storage, Silicon Device Lifecycle, Software IP Protection | 1.65 | 3.6 | 0.27 | 87 | -40 | 125
STM32L051R6 | Ultra-low-power Arm Cortex-M0+ MCU with 32 Kbytes of Flash memory, 32 MHz | Active | LQFP 64 10x10x1.4 mm, TFBGA 64 5x5x1.2 P 0.5 mm | Arm Cortex-M0+ | 32 | 32 | No | 2048 | 8 | 4 | Dual Watchdog, RTC, SysTick | 1 | 16 | - | 2 | 50, 51 | - | 2 | 2 | 1 | 2 | - | - | - | Abnormal Situation Handling, Application Lifecycle, Secure Boot, Secure Install/Update, Secure Storage, Silicon Device Lifecycle, Software IP Protection | 1.65 | 3.6 | 0.27 | 87 | -40 | 85
STM32L051R8 | Ultra-low-power Arm Cortex-M0+ MCU with 64 Kbytes of Flash memory, 32 MHz | Active | LQFP 64 10x10x1.4 mm, TFBGA 64 5x5x1.2 P 0.5 mm | Arm Cortex-M0+ | 32 | 64 | No | 2048 | 8 | 4 | Dual Watchdog, RTC, SysTick | 1 | 16 | - | 2 | 50, 51 | - | 2 | 2 | 1 | 2 | - | - | - | Abnormal Situation Handling, Application Lifecycle, Secure Boot, Secure Install/Update, Secure Storage, Silicon Device Lifecycle, Software IP Protection | 1.65 | 3.6 | 0.27 | 87 | -40 | 105
STM32L051T6 | Ultra-low-power Arm Cortex-M0+ MCU with 32 Kbytes of Flash memory, 32 MHz CPU | Active | WLCSP 36 2.9x2.6x0.6 P 0.4 mm | Arm Cortex-M0+ | 32 | 32 | No | 2048 | 8 | 4 | Dual Watchdog, RTC, SysTick | 1 | 10 | - | 2 | 29 | - | 2 | 1 | - | 2 | - | - | - | Abnormal Situation Handling, Application Lifecycle, Secure Boot, Secure Install/Update, Secure Storage, Silicon Device Lifecycle, Software IP Protection | 1.65 | 3.6 | 0.27 | 87 | -40 | 85
STM32L051T8 | Ultra-low-power Arm Cortex-M0+ MCU with 64 Kbytes of Flash memory, 32 MHz CPU | Active | WLCSP 36 2.9x2.6x0.6 P 0.4 mm | Arm Cortex-M0+ | 32 | 64 | No | 2048 | 8 | 4 | Dual Watchdog, RTC, SysTick | 1 | 10 | - | 2 | 29 | - | 2 | 1 | - | 2 | - | - | - | Abnormal Situation Handling, Application Lifecycle, Secure Boot, Secure Install/Update, Secure Storage, Silicon Device Lifecycle, Software IP Protection | 1.65 | 3.6 | 0.27 | 87 | -40 | 105
STM32L052C6 | Ultra-low-power Arm Cortex-M0+ MCU with 32 Kbytes of Flash memory, 32 MHz CPU, USB | Active | LQFP 48 7x7x1.4 mm, UFQFPN 48 7x7x0.55 mm | Arm Cortex-M0+ | 32 | 32 | No | 2048 | 8 | 4 | Dual Watchdog, RTC, SysTick | 1 | 10 | 1 | 2 | 37 | - | 2 | 2 | 1 | 2 | - | USB Device | - | Abnormal Situation Handling, Application Lifecycle, Secure Boot, Secure Install/Update, Secure Storage, Silicon Device Lifecycle, Software IP Protection | 1.65 | 3.6 | 0.27 | 87 | -40 | 85
STM32L052C8 | Ultra-low power Arm Cortex-M0+ MCU with 64 Kbytes of Flash memory, 32 MHz CPU, USB | Active | LQFP 48 7x7x1.4 mm, UFQFPN 48 7x7x0.55 mm | Arm Cortex-M0+ | 32 | 64 | No | 2048 | 8 | 4 | Dual Watchdog, RTC, SysTick | 1 | 10 | 1 | 2 | 37 | - | 2 | 2 | 1 | 2 | - | USB Device | - | Abnormal Situation Handling, Application Lifecycle, Secure Boot, Secure Install/Update, Secure Storage, Silicon Device Lifecycle, Software IP Protection | 1.65 | 3.6 | 0.27 | 87 | -40 | 105
STM32L052K6 | Ultra-low-power Arm Cortex-M0+ MCU with 32 Kbytes of Flash memory, 32 MHz CPU, USB | Active | LQFP 32 7x7x1.4 mm, UFQFPN 32 5x5x0.55 mm | Arm Cortex-M0+ | 32 | 32 | No | 2048 | 8 | 4 | Dual Watchdog, RTC, SysTick | 1 | 10 | 1 | 2 | 25, 27 | - | 1 | 1 | - | 2 | - | USB Device | - | Abnormal Situation Handling, Application Lifecycle, Secure Boot, Secure Install/Update, Secure Storage, Silicon Device Lifecycle, Software IP Protection | 1.65 | 3.6 | 0.27 | 87 | -40 | 105
STM32L052K8 | Ultra-low power Arm Cortex-M0+ MCU with 64-Kbyte of Flash memory, 32 MHz CPU, USB | Active | LQFP 32 7x7x1.4 mm, UFQFPN 32 5x5x0.55 mm | Arm Cortex-M0+ | 32 | 64 | No | 2048 | 8 | 4 | Dual Watchdog, RTC, SysTick | 1 | 10 | 1 | 2 | 25, 27 | - | 1 | 1 | - | 2 | - | USB Device | - | Abnormal Situation Handling, Application Lifecycle, Secure Boot, Secure Install/Update, Secure Storage, Silicon Device Lifecycle, Software IP Protection | 1.65 | 3.6 | 0.27 | 87 | -40 | 125
STM32L052R6 | Ultra-low-power Arm Cortex-M0+ MCU with 32 Kbytes of Flash memory, 32 MHz CPU, USB | Active | LQFP 64 10x10x1.4 mm, TFBGA 64 5x5x1.2 P 0.5 mm | Arm Cortex-M0+ | 32 | 32 | No | 2048 | 8 | 4 | Dual Watchdog, RTC, SysTick | 1 | 16 | 1 | 2 | 50, 51 | - | 2 | 2 | 1 | 2 | - | USB Device | - | Abnormal Situation Handling, Application Lifecycle, Secure Boot, Secure Install/Update, Secure Storage, Silicon Device Lifecycle, Software IP Protection | 1.65 | 3.6 | 0.27 | 87 | -40 | 85
STM32L052R8 | Ultra-low power Arm Cortex-M0+ MCU with 64 Kbytes of Flash memory, 32 MHz CPU, USB | Active | LQFP 64 10x10x1.4 mm, TFBGA 64 5x5x1.2 P 0.5 mm | Arm Cortex-M0+ | 32 | 64 | No | 2048 | 8 | 4 | Dual Watchdog, RTC, SysTick | 1 | 16 | 1 | 2 | 50, 51 | - | 2 | 2 | 1 | 2 | - | USB Device | - | Abnormal Situation Handling, Application Lifecycle, Secure Boot, Secure Install/Update, Secure Storage, Silicon Device Lifecycle, Software IP Protection | 1.65 | 3.6 | 0.27 | 87 | -40 | 105
STM32L052T6 | Ultra-low power Arm Cortex-M0+ MCU with 32-Kbytes of Flash memory, 32 MHz CPU, USB | Active | WLCSP 36 2.9x2.6x0.6 P 0.4 mm | Arm Cortex-M0+ | 32 | 32 | No | 2048 | 8 | 4 | Dual Watchdog, RTC, SysTick | 1 | 10 | 1 | 2 | 29 | - | 2 | 1 | - | 2 | - | USB Device | - | Abnormal Situation Handling, Application Lifecycle, Secure Boot, Secure Install/Update, Secure Storage, Silicon Device Lifecycle, Software IP Protection | 1.65 | 3.6 | 0.27 | 87 | -40 | 105
STM32L052T8 | Ultra-low-power Arm Cortex-M0+ MCU with 64 Kbytes of Flash memory, 32 MHz CPU, USB | Active | WLCSP 36 2.9x2.6x0.33 P 0.4 mm, WLCSP 36 2.9x2.6x0.6 P 0.4 mm | Arm Cortex-M0+ | 32 | 64 | No | 2048 | 8 | 4 | Dual Watchdog, RTC, SysTick | 1 | 10 | 1 | 2 | 29 | - | 2 | 1 | - | 2 | - | USB Device | - | Abnormal Situation Handling, Application Lifecycle, Secure Boot, Secure Install/Update, Secure Storage, Silicon Device Lifecycle, Software IP Protection | 1.65 | 3.6 | 0.27 | 87 | -40 | 105
STM32L053C6 | Ultra-low-power Arm Cortex-M0+ MCU with 32 Kbytes of Flash memory, 32 MHz CPU, USB, LCD | Active | LQFP 48 7x7x1.4 mm, UFQFPN 48 7x7x0.55 mm | Arm Cortex-M0+ | 32 | 32 | No | 2048 | 8 | 4 | Dual Watchdog, RTC, SysTick | 1 | 10 | 1 | 2 | 37 | Segment LCD | 2 | 2 | 1 | 2 | - | USB Device | - | Abnormal Situation Handling, Application Lifecycle, Secure Boot, Secure Install/Update, Secure Storage, Silicon Device Lifecycle, Software IP Protection | 1.65 | 3.6 | 0.27 | 87 | -40 | 105
STM32L053C8 | Ultra-low-power Arm Cortex-M0+ MCU with 64 Kbytes of Flash memory, 32 MHz CPU, USB, LCD | Active | LQFP 48 7x7x1.4 mm, UFQFPN 48 7x7x0.55 mm | Arm Cortex-M0+ | 32 | 64 | No | 2048 | 8 | 4 | Dual Watchdog, RTC, SysTick | 1 | 10 | 1 | 2 | 37 | Segment LCD | 2 | 2 | 1 | 2 | - | USB Device | - | Abnormal Situation Handling, Application Lifecycle, Secure Boot, Secure Install/Update, Secure Storage, Silicon Device Lifecycle, Software IP Protection | 1.65 | 3.6 | 0.27 | 87 | -40 | 125
STM32L053R6 | Ultra-low-power Arm Cortex-M0+ MCU with 32 Kbytes of Flash memory, 32 MHz CPU, USB, LCD | Active | LQFP 64 10x10x1.4 mm, TFBGA 64 5x5x1.2 P 0.5 mm | Arm Cortex-M0+ | 32 | 32 | No | 2048 | 8 | 4 | Dual Watchdog, RTC, SysTick | 1 | 16 | 1 | 2 | 50, 51 | Segment LCD | 2 | 2 | 1 | 2 | - | USB Device | - | Abnormal Situation Handling, Application Lifecycle, Secure Boot, Secure Install/Update, Secure Storage, Silicon Device Lifecycle, Software IP Protection | 1.65 | 3.6 | 0.27 | 87 | -40 | 85
STM32L053R8 | Ultra-low-power Arm Cortex-M0+ MCU with 64 Kbytes of Flash memory, 32 MHz CPU, USB, LCD | Active | LQFP 64 10x10x1.4 mm, TFBGA 64 5x5x1.2 P 0.5 mm | Arm Cortex-M0+ | 32 | 64 | No | 2048 | 8 | 4 | Dual Watchdog, RTC, SysTick | 1 | 16 | 1 | 2 | 50, 51 | Segment LCD | 2 | 2 | 1 | 2 | - | USB Device | - | Abnormal Situation Handling, Application Lifecycle, Secure Boot, Secure Install/Update, Secure Storage, Silicon Device Lifecycle, Software IP Protection | 1.65 | 3.6 | 0.27 | 87 | -40 | 125
STM32L062C8 | Ultra-low-power Arm Cortex-M0+ MCU with 128-Kbytes of Flash memory, 32 MHz CPU, USB, AES | Active | UFQFPN 48 7x7x0.55 mm | Arm Cortex-M0+ | 32 | 64 | No | 2048 | 8 | - | Dual Watchdog, RTC, SysTick | 1 | 10 | - | - | 37 | - | 2 | - | - | - | - | USB Device | AES | Abnormal Situation Handling, Application Lifecycle, Crypto Engine, Secure Boot, Secure Install/Update, Secure Storage, Silicon Device Lifecycle, Software IP Protection | 1.65 | 3.6 | 0.27 | 87 | -40 | 85
STM32L062K8 | Ultra-low-power Arm Cortex-M0+ MCU with 64 Kbytes of Flash memory, 32 MHz CPU, USB, AES | Active | LQFP 32 7x7x1.4 mm, UFQFPN 32 5x5x0.55 mm | Arm Cortex-M0+ | 32 | 64 | No | 2048 | 8 | 4 | Dual Watchdog, RTC, SysTick | 1 | 10 | 1 | 2 | 25, 27 | - | 1 | 1 | - | 2 | - | USB Device | AES | Abnormal Situation Handling, Application Lifecycle, Crypto Engine, Secure Boot, Secure Install/Update, Secure Storage, Silicon Device Lifecycle, Software IP Protection | 1.65 | 3.6 | 0.27 | 87 | -40 | 85
STM32L063C8 | Ultra-low-power Arm Cortex-M0+ MCU with 64 Kbytes of Flash memory, 32 MHz CPU, USB, LCD, AES | Active | LQFP 48 7x7x1.4 mm, UFQFPN 48 7x7x0.55 mm | Arm Cortex-M0+ | 32 | 64 | No | 2048 | 8 | 4 | Dual Watchdog, RTC, SysTick | 1 | 10 | 1 | 2 | 37 | Segment LCD | 2 | 2 | 1 | 2 | - | USB Device | AES | Abnormal Situation Handling, Application Lifecycle, Crypto Engine, Secure Boot, Secure Install/Update, Secure Storage, Silicon Device Lifecycle, Software IP Protection | 1.65 | 3.6 | 0.27 | 87 | -40 | 85
STM32L063R8 | Ultra-low-power Arm Cortex-M0+ MCU with 64 Kbytes of Flash memory, 32 MHz, USB, LCD, AES | Active | LQFP 64 10x10x1.4 mm | Arm Cortex-M0+ | 32 | 64 | No | 2048 | 8 | 4 | Dual Watchdog, RTC, SysTick | 1 | 16 | 1 | 2 | 51 | Segment LCD | 2 | 2 | 1 | 2 | - | USB Device | AES | Abnormal Situation Handling, Application Lifecycle, Crypto Engine, Secure Boot, Secure Install/Update, Secure Storage, Silicon Device Lifecycle, Software IP Protection | 1.65 | 3.6 | 0.27 | 87 | -40 | 105
STM32L071C8 | Ultra-low-power Arm Cortex-M0+ MCU with 64-Kbytes of Flash memory, 32 MHz CPU | Active | LQFP 48 7x7x1.4 mm, UFQFPN 48 7x7x0.55 mm | Arm Cortex-M0+ | 32 | 64 | No | 3072 | 20 | 6 | Dual Watchdog, RTC, SysTick | 1 | 13 | - | 2 | 37 | - | 3 | 2 | 1 | 4 | - | - | - | Abnormal Situation Handling, Application Lifecycle, Secure Boot, Secure Install/Update, Secure Storage, Silicon Device Lifecycle, Software IP Protection | 1.65 | 3.6 | 0.29 | 93 | -40 | 105
STM32L071CB | Ultra-low-power Arm Cortex-M0+ MCU with 128-Kbytes of Flash memory, 32 MHz CPU | Active | LQFP 48 7x7x1.4 mm, UFQFPN 48 7x7x0.55 mm, WLCSP 49 3.3x3.3x0.6 P 0.4 mm | Arm Cortex-M0+ | 32 | 128 | Yes | 6144 | 20 | 6 | Dual Watchdog, RTC, SysTick | 1 | 10, 13 | - | 2 | 37, 40 | - | 2 | 2 | 1 | 4 | - | - | - | Abnormal Situation Handling, Application Lifecycle, Secure Boot, Secure Install/Update, Secure Storage, Silicon Device Lifecycle, Software IP Protection | 1.65 | 3.6 | 0.29 | 93 | -40 | 125
STM32L071CZ | Ultra-low-power Arm Cortex-M0+ MCU with 192 Kbytes of Flash memory, 32 MHz CPu | Active | LQFP 48 7x7x1.4 mm, UFQFPN 48 7x7x0.55 mm, WLCSP 49 3.3x3.3x0.6 P 0.4 mm | Arm Cortex-M0+ | 32 | 192 | Yes | 6144 | 20 | 6 | Dual Watchdog, RTC, SysTick | 1 | 13 | - | 2 | 37, 40 | - | 2 | 2 | 1 | 4 | - | - | - | Abnormal Situation Handling, Application Lifecycle, Secure Boot, Secure Install/Update, Secure Storage, Silicon Device Lifecycle, Software IP Protection | 1.65 | 3.6 | 0.29 | 93 | -40 | 125
STM32L071K8 | Ultra-low-power Arm Cortex-M0+ MCU with 64-Kbytes of Flash memory, 32 MHz CPU | Active | UFQFPN 32 5x5x0.55 mm | Arm Cortex-M0+ | 32 | 64 | No | 3072 | 20 | 6 | Dual Watchdog, RTC, SysTick | 1 | 10 | - | 2 | 23 | - | 2 | 1 | - | 3 | - | - | - | Abnormal Situation Handling, Application Lifecycle, Secure Boot, Secure Install/Update, Secure Storage, Silicon Device Lifecycle, Software IP Protection | 1.65 | 3.6 | 0.29 | 93 | -40 | 125
STM32L071KB | Ultra-low-power Arm Cortex-M0+ MCU with 128-Kbytes of Flash memory, 32 MHz CPU | Active | LQFP 32 7x7x1.4 mm, UFQFPN 32 5x5x0.55 mm | Arm Cortex-M0+ | 32 | 128 | Yes | 6144 | 20 | 6 | Dual Watchdog, RTC, SysTick | 1 | 10 | - | 2 | 23, 25 | - | 2 | 1 | - | 3, 4 | - | - | - | Abnormal Situation Handling, Application Lifecycle, Secure Boot, Secure Install/Update, Secure Storage, Silicon Device Lifecycle, Software IP Protection | 1.65 | 3.6 | 0.29 | 93 | -40 | 125
STM32L071KZ | Ultra-low-power Arm Cortex-M0+ MCU with 192-Kbytes of Flash memory, 32 MHz CPU | Active | LQFP 32 7x7x1.4 mm, UFQFPN 32 5x5x0.55 mm | Arm Cortex-M0+ | 32 | 192 | Yes | 6144 | 20 | 6 | Dual Watchdog, RTC, SysTick | 1 | 10 | - | 2 | 23, 25 | - | 2 | 1 | - | 3, 4 | - | - | - | Abnormal Situation Handling, Application Lifecycle, Secure Boot, Secure Install/Update, Secure Storage, Silicon Device Lifecycle, Software IP Protection | 1.65 | 3.6 | 0.29 | 93 | -40 | 125
STM32L071RB | Ultra-low-power Arm Cortex-M0+ MCU with 128-Kbytes of Flash memory, 32 MHz CPU | Active | LQFP 64 10x10x1.4 mm, TFBGA 64 5x5x1.2 P 0.5 mm | Arm Cortex-M0+ | 32 | 128 | Yes | 6144 | 20 | 6 | Dual Watchdog, RTC, SysTick | 1 | 16 | - | 2 | 50, 51 | - | 2 | 2 | 1 | 4 | - | - | - | Abnormal Situation Handling, Application Lifecycle, Secure Boot, Secure Install/Update, Secure Storage, Silicon Device Lifecycle, Software IP Protection | 1.65 | 3.6 | 0.29 | 93 | -40 | 105
STM32L071RZ | Ultra-low-power Arm Cortex-M0+ MCU with 192-Kbytes of Flash memory, 32 MHz CPU | Active | LQFP 64 10x10x1.4 mm, TFBGA 64 5x5x1.2 P 0.5 mm | Arm Cortex-M0+ | 32 | 192 | Yes | 6144 | 20 | 6 | Dual Watchdog, RTC, SysTick | 1 | 16 | - | 2 | 50, 51 | - | 2 | 2 | 1 | 4 | - | - | - | Abnormal Situation Handling, Application Lifecycle, Secure Boot, Secure Install/Update, Secure Storage, Silicon Device Lifecycle, Software IP Protection | 1.65 | 3.6 | 0.29 | 93 | -40 | 105
STM32L071V8 | Ultra-low-power Arm Cortex-M0+ MCU with 64-Kbytes of Flash memory, 32 MHz CPU | Active | LQFP 100 14x14x1.4 mm | Arm Cortex-M0+ | 32 | 64 | No | 3072 | 20 | 6 | Dual Watchdog, RTC, SysTick | 1 | 16 | - | 2 | 84 | - | 3 | 2 | 1 | 4 | - | - | - | Abnormal Situation Handling, Application Lifecycle, Secure Boot, Secure Install/Update, Secure Storage, Silicon Device Lifecycle, Software IP Protection | 1.65 | 3.6 | 0.29 | 93 | -40 | 85
STM32L071VB | Ultra-low-power Arm Cortex-M0+ MCU with 128-Kbytes of Flash memory, 32 MHz CPU | Active | LQFP 100 14x14x1.4 mm | Arm Cortex-M0+ | 32 | 128 | Yes | 6144 | 20 | 6 | Dual Watchdog, RTC, SysTick | 1 | 16 | - | 2 | 84 | - | 2 | 2 | 1 | 4 | - | - | - | Abnormal Situation Handling, Application Lifecycle, Secure Boot, Secure Install/Update, Secure Storage, Silicon Device Lifecycle, Software IP Protection | 1.65 | 3.6 | 0.29 | 93 | -40 | 105
STM32L071VZ | Ultra-low-power Arm Cortex-M0+ MCU with 192-Kbytes of Flash memory, 32 MHz CPU | Active | LQFP 100 14x14x1.4 mm | Arm Cortex-M0+ | 32 | 192 | Yes | 6144 | 20 | 6 | Dual Watchdog, RTC, SysTick | 1 | 16 | - | 2 | 84 | - | 2 | 2 | 1 | 4 | - | - | - | Abnormal Situation Handling, Application Lifecycle, Secure Boot, Secure Install/Update, Secure Storage, Silicon Device Lifecycle, Software IP Protection | 1.65 | 3.6 | 0.29 | 93 | -40 | 105
STM32L072CB | Ultra-low-power Arm Cortex-M0+ MCU with 128-Kbytes of Flash memory, 32 MHz CPU, USB | Active | LQFP 48 7x7x1.4 mm, UFQFPN 48 7x7x0.55 mm, WLCSP 49 3.3x3.3x0.6 P 0.4 mm | Arm Cortex-M0+ | 32 | 128 | Yes | 6144 | 20 | 6 | Dual Watchdog, RTC, SysTick | 1 | 13 | 2 | 2 | 37, 40 | - | 3 | 2 | 1 | 4 | - | USB Device | - | Abnormal Situation Handling, Application Lifecycle, Secure Boot, Secure Install/Update, Secure Storage, Silicon Device Lifecycle, Software IP Protection | 1.65 | 3.6 | 0.29 | 93 | -40 | 85
STM32L072CZ | Ultra-low-power Arm Cortex-M0+ MCU with 192-Kbytes of Flash memory, 32 MHz CPU, USB | Active | LQFP 48 7x7x1.4 mm, UFQFPN 48 7x7x0.55 mm, WLCSP 49 3.3x3.3x0.6 P 0.4 mm | Arm Cortex-M0+ | 32 | 192 | Yes | 6144 | 20 | 6 | Dual Watchdog, RTC, SysTick | 1 | 13 | 2 | 2 | 37, 40 | - | 3 | 2 | 1 | 4 | - | USB Device | - | Abnormal Situation Handling, Application Lifecycle, Secure Boot, Secure Install/Update, Secure Storage, Silicon Device Lifecycle, Software IP Protection | 1.65 | 3.6 | 0.29 | 93 | -40 | 125
STM32L072KB | Ultra-low-power Arm Cortex-M0+ MCU with 128-Kbytes of Flash memory, 32 MHz CPU, USB | Active | UFQFPN 32 5x5x0.55 mm | Arm Cortex-M0+ | 32 | 128 | Yes | 6144 | 20 | 6 | Dual Watchdog, RTC, SysTick | 1 | 10 | 2 | 2 | 23 | - | 3 | 1 | - | 3 | - | USB Device | - | Abnormal Situation Handling, Application Lifecycle, Secure Boot, Secure Install/Update, Secure Storage, Silicon Device Lifecycle, Software IP Protection | 1.65 | 3.6 | 0.29 | 93 | -40 | 125
STM32L072KZ | Ultra-low-power Arm Cortex-M0+ MCU with 192-Kbytes of Flash memory, 32 MHz CPU, USB | Active | LQFP 32 7x7x1.4 mm, UFQFPN 32 5x5x0.55 mm | Arm Cortex-M0+ | 32 | 192 | Yes | 6144 | 20 | 6 | Dual Watchdog, RTC, SysTick | 1 | 10 | 2 | 2 | 23, 25 | - | 3 | 1 | - | 3, 4 | - | USB Device | - | Abnormal Situation Handling, Application Lifecycle, Secure Boot, Secure Install/Update, Secure Storage, Silicon Device Lifecycle, Software IP Protection | 1.65 | 3.6 | 0.29 | 93 | -40 | 105
STM32L072RB | Ultra-low-power Arm Cortex-M0+ MCU with 128-Kbytes of Flash memory, 32 MHz CPU, USB | Active | LQFP 64 10x10x1.4 mm, TFBGA 64 5x5x1.2 P 0.5 mm, UFBGA 64 5x5x0.6 P 0.5 mm | Arm Cortex-M0+ | 32 | 128 | No | 6144 | 20 | 6 | Dual Watchdog, RTC, SysTick | 1 | 16 | 2 | 2 | 50, 51 | - | 3 | 2 | 1 | 4 | - | USB Device | - | Abnormal Situation Handling, Application Lifecycle, Secure Boot, Secure Install/Update, Secure Storage, Silicon Device Lifecycle, Software IP Protection | 1.65 | 3.6 | 0.29 | 93 | -40 | 125
STM32L072RZ | Ultra-low-power Arm Cortex-M0+ MCU with 192-Kbytes of Flash memory, 32 MHz CPU, USB | Active | LQFP 64 10x10x1.4 mm, TFBGA 64 5x5x1.2 P 0.5 mm, UFBGA 64 5x5x0.6 P 0.5 mm | Arm Cortex-M0+ | 32 | 192 | Yes | 6144 | 20 | 6 | Dual Watchdog, RTC, SysTick | 1 | 15, 16 | 2 | 2 | 50, 51 | - | 3 | 2 | 1 | 4 | - | USB Device | - | Abnormal Situation Handling, Application Lifecycle, Secure Boot, Secure Install/Update, Secure Storage, Silicon Device Lifecycle, Software IP Protection | 1.65 | 3.6 | 0.29 | 93 | -40 | 85
STM32L072V8 | Ultra-low-power Arm Cortex-M0+ MCU with 64-Kbytes of Flash memory, 32 MHz CPU, USB | Active | LQFP 100 14x14x1.4 mm, UFBGA 100 7x7x0.6 P 0.5 mm | Arm Cortex-M0+ | 32 | 64 | Yes | 3072 | 20 | 6 | Dual Watchdog, RTC, SysTick | 1 | 16 | 2 | 2 | 84 | - | 3 | 2 | 1 | 4 | - | USB Device | - | Abnormal Situation Handling, Application Lifecycle, Secure Boot, Secure Install/Update, Secure Storage, Silicon Device Lifecycle, Software IP Protection | 1.65 | 3.6 | 0.29 | 93 | -40 | 85
STM32L072VB | Ultra-low-power Arm Cortex-M0+ MCU with 128-Kbytes of Flash memory, 32 MHz CPU, USB | Active | LQFP 100 14x14x1.4 mm, UFBGA 100 7x7x0.6 P 0.5 mm | Arm Cortex-M0+ | 32 | 128 | Yes | 6144 | 20 | 6 | Dual Watchdog, RTC, SysTick | 1 | 16 | 2 | 2 | 84 | - | 3 | 2 | 1 | 4 | - | USB Device | - | Abnormal Situation Handling, Application Lifecycle, Secure Boot, Secure Install/Update, Secure Storage, Silicon Device Lifecycle, Software IP Protection | 1.65 | 3.6 | 0.29 | 93 | -40 | 85
STM32L072VZ | Ultra-low-power Arm Cortex-M0+ MCU with 192-Kbytes of Flash memory, 32 MHz CPU, USB | Active | LQFP 100 14x14x1.4 mm, UFBGA 100 7x7x0.6 P 0.5 mm | Arm Cortex-M0+ | 32 | 192 | Yes | 6144 | 20 | 6 | Dual Watchdog, RTC, SysTick | 1 | 16 | 2 | 2 | 84 | - | 3 | 2 | 1 | 4 | - | USB Device | - | Abnormal Situation Handling, Application Lifecycle, Secure Boot, Secure Install/Update, Secure Storage, Silicon Device Lifecycle, Software IP Protection | 1.65 | 3.6 | 0.29 | 93 | -40 | 85
STM32L073CB | Ultra-low-power Arm Cortex-M0+ MCU with 128-Kbytes of Flash memory, 32 MHz CPU, USB, LCD | Active | LQFP 48 7x7x1.4 mm, UFQFPN 48 7x7x0.55 mm | Arm Cortex-M0+ | 32 | 128 | Yes | 6144 | 20 | 6 | Dual Watchdog, RTC, SysTick | 1 | 10 | 2 | 2 | 37 | Segment LCD | 3 | 2 | 1 | 4 | - | USB Device | - | Abnormal Situation Handling, Application Lifecycle, Secure Boot, Secure Install/Update, Secure Storage, Silicon Device Lifecycle, Software IP Protection | 1.65 | 3.6 | 0.29 | 93 | -40 | 85
STM32L073CZ | Ultra-low-power Arm Cortex-M0+ MCU with 192-Kbytes of Flash memory, 32 MHz CPU, USB, LCD | Active | LQFP 48 7x7x1.4 mm, UFQFPN 48 7x7x0.55 mm, WLCSP 49 3.3x3.3x0.6 P 0.4 mm | Arm Cortex-M0+ | 32 | 192 | Yes | 6144 | 20 | 6 | Dual Watchdog, RTC, SysTick | 1 | 10 | 2 | 2 | 37 | Segment LCD | 3 | 2 | 1 | 4 | - | USB Device | - | Abnormal Situation Handling, Application Lifecycle, Secure Boot, Secure Install/Update, Secure Storage, Silicon Device Lifecycle, Software IP Protection | 1.65 | 3.6 | 0.29 | 87 | -40 | 125
STM32L073RB | Ultra-low-power Arm Cortex-M0+ MCU with 128-Kbytes of Flash memory, 32 MHz CPU, USB, LCD | Active | LQFP 64 10x10x1.4 mm, TFBGA 64 5x5x1.2 P 0.5 mm | Arm Cortex-M0+ | 32 | 128 | Yes | 6144 | 20 | 6 | Dual Watchdog, RTC, SysTick | 1 | 16 | 2 | 2 | 50, 51 | Segment LCD | 3 | 2 | 1 | 4 | - | USB Device | - | Abnormal Situation Handling, Application Lifecycle, Secure Boot, Secure Install/Update, Secure Storage, Silicon Device Lifecycle, Software IP Protection | 1.65 | 3.6 | 0.29 | 93 | -40 | 105
STM32L073RZ | Ultra-low-power Arm Cortex-M0+ MCU with 192 Kbytes of Flash memory, 32 MHz CPU, USB, LCD | Active | LQFP 64 10x10x1.4 mm, TFBGA 64 5x5x1.2 P 0.5 mm, UFBGA 64 5x5x0.6 P 0.5 mm | Arm Cortex-M0+ | 32 | 192 | Yes | 6144 | 20 | 6 | Dual Watchdog, RTC, SysTick | 1 | 16 | 2 | 2 | 50, 51 | Segment LCD | 3 | 2 | 1 | 4 | - | USB Device | - | Abnormal Situation Handling, Application Lifecycle, Secure Boot, Secure Install/Update, Secure Storage, Silicon Device Lifecycle, Software IP Protection | 1.65 | 3.6 | 0.29 | 87 | -40 | 125
STM32L073V8 | Ultra-low-power Arm Cortex-M0+ MCU with 64-Kbytes of Flash memory, 32 MHz CPU, USB, LCD | Active | LQFP 100 14x14x1.4 mm | Arm Cortex-M0+ | 32 | 64 | Yes | 3072 | 20 | 6 | Dual Watchdog, RTC, SysTick | 1 | 16 | 2 | 2 | 84 | Segment LCD | 3 | 2 | 1 | 4 | - | USB Device | - | Abnormal Situation Handling, Application Lifecycle, Secure Boot, Secure Install/Update, Secure Storage, Silicon Device Lifecycle, Software IP Protection | 1.65 | 3.6 | 0.29 | 93 | -40 | 105
STM32L073VB | Ultra-low-power Arm Cortex-M0+ MCU with 128-Kbytes of Flash memory, 32 MHz CPU, USB, LCD | Active | LQFP 100 14x14x1.4 mm | Arm Cortex-M0+ | 32 | 128 | Yes | 6144 | 20 | 6 | Dual Watchdog, RTC, SysTick | 1 | 16 | 2 | 2 | 84 | Segment LCD | 3 | 2 | 1 | 4 | - | USB Device | - | Abnormal Situation Handling, Application Lifecycle, Secure Boot, Secure Install/Update, Secure Storage, Silicon Device Lifecycle, Software IP Protection | 1.65 | 3.6 | 0.29 | 93 | -40 | 105
STM32L073VZ | Ultra-low-power Arm Cortex-M0+ MCU with 192-Kbytes of Flash memory, 32 MHz CPU, USB, LCD | Active | LQFP 100 14x14x1.4 mm, UFBGA 100 7x7x0.6 P 0.5 mm | Arm Cortex-M0+ | 32 | 192 | Yes | 6144 | 20 | 6 | Dual Watchdog, RTC, SysTick | 1 | 16 | 2 | 2 | 84 | Segment LCD | 3 | 2 | 1 | 4 | - | USB Device | - | Abnormal Situation Handling, Application Lifecycle, Secure Boot, Secure Install/Update, Secure Storage, Silicon Device Lifecycle, Software IP Protection | 1.65 | 3.6 | 0.29 | 93 | -40 | 125
STM32L081CB | Ultra-low-power ARM Cortex-M0+ MCU with 128-Kbytes Flash, 32 MHz CPU, AES | Active | LQFP 48 7x7x1.4 mm | Arm Cortex-M0+ | 32 | 128 | Yes | 6144 | 20 | 6 | Dual Watchdog, RTC, SysTick | 1 | 10 | - | 2 | 37 | - | 3 | 2 | 1 | 4 | - | - | AES | - | 1.65 | 3.6 | 0.29 | 87 | -40 | 85
STM32L081CZ | Ultra-low-power Arm Cortex-M0+ MCU with 192-Kbytes of Flash memory, 32 MHz CPU, AES | Active | LQFP 48 7x7x1.4 mm, UFQFPN 48 7x7x0.55 mm | Arm Cortex-M0+ | 32 | 192 | Yes | 6144 | 20 | 6 | Dual Watchdog, RTC, SysTick | 1 | 13 | - | 2 | 37 | - | 2 | 2 | 1 | 4 | - | - | AES | Abnormal Situation Handling, Application Lifecycle, Crypto Engine, Secure Boot, Secure Install/Update, Secure Storage, Silicon Device Lifecycle, Software IP Protection | 1.65 | 3.6 | 0.29 | 87 | -40 | 85
STM32L081KZ | Ultra-low-power Arm Cortex-M0+ MCU with 192-Kbytes of Flash memory, 32 MHz CPU, AES | Active | LQFP 32 7x7x1.4 mm, UFQFPN 32 5x5x0.55 mm | Arm Cortex-M0+ | 32 | 192 | Yes | 6144 | 20 | 6 | Dual Watchdog, RTC, SysTick | 1 | 10 | - | 2 | 23, 25 | - | 2 | 1 | - | 3, 4 | - | - | AES | Abnormal Situation Handling, Application Lifecycle, Crypto Engine, Secure Boot, Secure Install/Update, Secure Storage, Silicon Device Lifecycle, Software IP Protection | 1.65 | 3.6 | 0.29 | 87 | -40 | 85
STM32L082CZ | Ultra-low-power ARM Cortex-M0+ MCU with 192-Kbytes Flash, 32 MHz CPU, AES | Active | UFQFPN 48 7x7x0.55 mm, WLCSP 49 3.3x3.3x0.6 P 0.4 mm | Arm Cortex-M0+ | 32 | 192 | Yes | 6144 | 20 | 6 | Dual Watchdog, RTC, SysTick | 1 | 13 | 2 | 2 | 37, 40 | - | 3 | 2 | 1 | 4 | - | USB Device | AES | Abnormal Situation Handling, Application Lifecycle, Crypto Engine, Secure Boot, Secure Install/Update, Secure Storage, Silicon Device Lifecycle, Software IP Protection | 1.65 | 3.6 | 0.29 | 93 | -40 | 125
STM32L082KB | Ultra-low-power Arm Cortex-M0+ MCU with 128-Kbytes of Flash memory, 32 MHz CPU, USB, AES | Active | UFQFPN 32 5x5x0.55 mm | Arm Cortex-M0+ | 32 | 128 | Yes | 6144 | 20 | - | Dual Watchdog, RTC, SysTick | 1 | 10 | - | - | 23 | - | 2 | - | - | - | - | USB Device | AES | Abnormal Situation Handling, Application Lifecycle, Crypto Engine, Secure Boot, Secure Install/Update, Secure Storage, Silicon Device Lifecycle, Software IP Protection | 1.65 | 3.6 | 0.29 | 87 | -40 | 85
STM32L082KZ | Ultra-low-power Arm Cortex-M0+ MCU with 192-Kbytes of Flash memory, 32 MHz CPU, USB, AES | Active | LQFP 32 7x7x1.4 mm, UFQFPN 32 5x5x0.55 mm | Arm Cortex-M0+ | 32 | 192 | Yes | 6144 | 20 | 6 | Dual Watchdog, RTC, SysTick | 1 | 10 | 2 | 2 | 23, 25 | - | 2 | 1 | - | 3, 4 | - | USB Device | AES | Abnormal Situation Handling, Application Lifecycle, Crypto Engine, Secure Boot, Secure Install/Update, Secure Storage, Silicon Device Lifecycle, Software IP Protection | 1.65 | 3.6 | 0.29 | 87 | -40 | 85
STM32L083CB | Ultra-low-power Arm Cortex-M0+ MCU with 128-Kbytes of Flash memory, 32 MHz CPU, USB, LCD, AES | Active | LQFP 48 7x7x1.4 mm | Arm Cortex-M0+ | 32 | 128 | Yes | 6144 | 20 | 6 | Dual Watchdog, RTC, SysTick | 1 | 10 | 2 | 2 | 37 | Segment LCD | 3 | 2 | 1 | 4 | - | USB Device | AES | Abnormal Situation Handling, Application Lifecycle, Crypto Engine, Secure Boot, Secure Install/Update, Secure Storage, Silicon Device Lifecycle, Software IP Protection | 1.65 | 3.6 | 0.29 | 87 | -40 | 85
STM32L083CZ | Ultra-low-power Arm Cortex-M0+ MCU with 192-Kbytes of Flash memory, 32 MHz CPU, USB, LCD, AES | Active | LQFP 48 7x7x1.4 mm, UFQFPN 48 7x7x0.55 mm | Arm Cortex-M0+ | 32 | 192 | Yes | 6144 | 20 | 6 | Dual Watchdog, RTC, SysTick | 1 | 10 | 2 | 2 | 37 | Segment LCD | 3 | 2 | 1 | 4 | - | USB Device | AES | Abnormal Situation Handling, Application Lifecycle, Crypto Engine, Secure Boot, Secure Install/Update, Secure Storage, Silicon Device Lifecycle, Software IP Protection | 1.65 | 3.6 | 0.29 | 87 | -40 | 85
STM32L083RB | Ultra-low-power Arm Cortex-M0+ MCU with 128-Kbytes of Flash memory, 32 MHz CPU, USB, LCD, AES | Active | LQFP 64 10x10x1.4 mm, TFBGA 64 5x5x1.2 P 0.5 mm | Arm Cortex-M0+ | 32 | 128 | Yes | 6144 | 20 | 6 | Dual Watchdog, RTC, SysTick | 1 | 16 | 2 | 2 | 50, 51 | Segment LCD | 3 | 2 | 1 | 4 | - | USB Device | AES | Abnormal Situation Handling, Application Lifecycle, Crypto Engine, Secure Boot, Secure Install/Update, Secure Storage, Silicon Device Lifecycle, Software IP Protection | 1.65 | 3.6 | 0.29 | 87 | -40 | 85
STM32L083RZ | Ultra-low-power Arm Cortex-M0+ MCU with 192-Kbytes of Flash memory, 32 MHz CPU, USB, LCD, AES | Active | LQFP 64 10x10x1.4 mm, TFBGA 64 5x5x1.2 P 0.5 mm | Arm Cortex-M0+ | 32 | 192 | Yes | 6144 | 20 | 6 | Dual Watchdog, RTC, SysTick | 1 | 16 | 2 | 2 | 50, 51 | Segment LCD | 3 | 2 | 1 | 4 | - | USB Device | AES | Abnormal Situation Handling, Application Lifecycle, Crypto Engine, Secure Boot, Secure Install/Update, Secure Storage, Silicon Device Lifecycle, Software IP Protection | 1.65 | 3.6 | 0.29 | 87 | -40 | 125
STM32L083V8 | Ultra-low-power Arm Cortex-M0+ MCU with 64-Kbytes of Flash memory, 32 MHz CPU, USB, LCD, AES | Active | LQFP 100 14x14x1.4 mm | Arm Cortex-M0+ | 32 | 64 | No | 3072 | 20 | 6 | Dual Watchdog, RTC, SysTick | 1 | 16 | 2 | 2 | 84 | Segment LCD | 3 | 2 | 1 | 4 | - | USB Device | AES | Abnormal Situation Handling, Application Lifecycle, Crypto Engine, Secure Boot, Secure Install/Update, Secure Storage, Silicon Device Lifecycle, Software IP Protection | 1.65 | 3.6 | 0.29 | 87 | -40 | 85
STM32L083VB | Ultra-low-power Arm Cortex-M0+ MCU with 128-Kbytes of Flash memory, 32 MHz CPU, USB, LCD, AES | Active | LQFP 100 14x14x1.4 mm | Arm Cortex-M0+ | 32 | 128 | Yes | 6144 | 20 | 6 | Dual Watchdog, RTC, SysTick | 1 | 16 | 2 | 2 | 84 | Segment LCD | 3 | 2 | 1 | 4 | - | USB Device | AES | Abnormal Situation Handling, Application Lifecycle, Crypto Engine, Secure Boot, Secure Install/Update, Secure Storage, Silicon Device Lifecycle, Software IP Protection | 1.65 | 3.6 | 0.29 | 87 | -40 | 85
STM32L083VZ | Ultra-low-power Arm Cortex-M0+ MCU with 192-Kbytes of Flash memory, 32 MHz CPU, USB, LCD, AES | Active | LQFP 100 14x14x1.4 mm, UFBGA 100 7x7x0.6 P 0.5 mm | Arm Cortex-M0+ | 32 | 192 | Yes | 6144 | 20 | 6 | Dual Watchdog, RTC, SysTick | 1 | 16 | 2 | 2 | 84 | Segment LCD | 3 | 2 | 1 | 4 | - | USB Device | AES | Abnormal Situation Handling, Application Lifecycle, Crypto Engine, Secure Boot, Secure Install/Update, Secure Storage, Silicon Device Lifecycle, Software IP Protection | 1.65 | 3.6 | 0.29 | 87 | -40 | 85